## Point Description Key Set
| CODE | STYLE | OVERRIDE YES/NO | POINT LABEL STYLE | OVERRIDE YES/NO | FORMAT | LAYER | OVERRIDE YES/NO | SCALE PARAMETER | OVERRIDE YES/NO | FIXED SCALE FACTOR | OVERRIDE YES/NO | USE DWG SCALE | APPLY TO X-Y | APPLY TO Z | MARKER ROTATE PARAMETER | OVERRIDE YES/NO | MARKER FIXED ROTATION | OVERRIDE YES/NO | LABEL ROTATE PARAMETER | OVERRIDE YES/NO | LABEL FIXED ROTATION | OVERRIDE YES/NO | ROTATE CLOCKWISE
1 | 00 - Misc Spot and Linear Features
2 | ANT | Misc Antenna | Yes | _<off> | Yes | Antenna Base | V-MISC | Yes | 1 | Yes | 1 | No | No | No | No | 2 | No | 0 | No | 2 | No | 0 | No | No
3 | ASP | _<off> | Yes | _<off> | Yes | Asphalt | V-MISC | Yes | 1 | Yes | 1 | No | No | No | No | 2 | No | 0 | No | 2 | No | 0 | No | No
4 | BEN* | _<off> | Yes | _<off> | Yes | Bench | V-MISC | Yes | 1 | Yes | 1 | No | No | No | No | 2 | No | 0 | No | 2 | No | 0 | No | No
5 | BG* | _<off> | Yes | _<off> | Yes | Building Line | V-MISC | Yes | 1 | Yes | 1 | No | No | No | No | 2 | No | 0 | No | 2 | No | 0 | No | No
6 | BGP | Misc Building Post | Yes | _<off> | Yes | Building Post | V-MISC | Yes | 1 | Yes | 1 | No | No | No | No | 2 | No | 0 | No | 2 | No | 0 | No | No
7 | BR* | _<off> | Yes | _<off> | Yes | Bridge | V-MISC | Yes | 1 | Yes | 1 | No | No | No | No | 2 | No | 0 | No | 2 | No | 0 | No | No
8 | BUS* | _<off> | Yes | _<off> | Yes | Bus Shelter | V-MISC | Yes | 1 | Yes | 1 | No | No | No | No | 2 | No | 0 | No | 2 | No | 0 | No | No
9 | CC* | _<off> | Yes | _<off> | Yes | Concrete | V-MISC | Yes | 1 | Yes | 1 | No | No | No | No | 2 | No | 0 | No | 2 | No | 0 | No | No
10 | DIR | _<off> | Yes | _<off> | Yes | Direction shot 1$ 2$ | V-MISC | Yes | 1 | Yes | 1 | No | No | No | No | 2 | No | 0 | No | 2 | No | 0 | No | No
11 | FD* | _<off> | Yes | _<off> | Yes | Field Edge | V-MISC | Yes | 1 | Yes | 1 | No | No | No | No | 2 | No | 0 | No | 2 | No | 0 | No | No
12 | FP | Misc Flagpole | Yes | _<off> | Yes | Flag | V-MISC | Yes | 1 | Yes | 1 | No | No | No | No | 2 | No | 0 | No | 2 | No | 0 | No | No
13 | MB | Misc Mail Box | Yes | _<off> | Yes | Building Post | V-MISC | Yes | 1 | Yes | 1 | No | No | No | No | 2 | No | 0 | No | 2 | No | 0 | No | No
14 | PG* | _<off> | Yes | _<off> | Yes | Playground Edge | V-MISC | Yes | 1 | Yes | 1 | No | No | No | No | 2 | No | 0 | No | 2 | No | 0 | No | No
15 | PO | Misc Post | Yes | _<off> | Yes | Post | V-MISC | Yes | 1 | Yes | 1 | No | No | No | No | 2 | No | 0 | No | 2 | No | 0 | No | No
16 | RFL* | _<off> | Yes | _<off> | Yes | Roofline | V-MISC | Yes | 1 | Yes | 1 | No | No | No | No | 2 | No | 0 | No | 2 | No | 0 | No | No
17 | RL* | _<off> | Yes | _<off> | Yes | Rail | V-MISC | Yes | 1 | Yes | 1 | No | No | No | No | 2 | No | 0 | No | 2 | No | 0 | No | No
18 | RRB* | _<off> | Yes | _<off> | Yes | CL Ballast | V-MISC | Yes | 1 | Yes | 1 | No | No | No | No | 2 | No | 0 | No | 2 | No | 0 | No | No
19 | RRS | Misc Railway Signal | Yes | _<off> | Yes | RRS | V-MISC | Yes | 1 | Yes | 1 | No | No | No | No | 2 | No | 0 | No | 2 | No | 0 | No | No
20 | SI | Misc Sign | Yes | _<off> | Yes | Sign | V-ROAD-SIGN | Yes | 1 | Yes | 1 | No | No | No | No | 2 | No | 0 | No | 2 | No | 0 | No | No
21 | SIC* | _<off> | Yes | _<off> | Yes | Sign Corner | V-MISC | Yes | 1 | Yes | 1 | No | No | No | No | 2 | No | 0 | No | 2 | No | 0 | No | No
22 | SZ* | _<off> | Yes | _<off> | Yes | Stairs | V-MISC | Yes | 1 | Yes | 1 | No | No | No | No | 2 | No | 0 | No | 2 | No | 0 | No | No
23 | ZZ | _<off> | Yes | _<off> | Yes | ZZ $1 $2 $3 $4 | V-MISC | Yes | 1 | Yes | 1 | No | No | No | No | 2 | No | 0 | No | 2 | No | 0 | No | No
24 | 01 - Roads Walks Driveways
25 | CB | Storm Catchbasin Top Inlet Edge | Yes | _<off> | Yes | CB Edge | V-DRAN-STRC | Yes | 1 | Yes | 1 | No | No | No | No | 2 | No | 0 | No | 2 | No | 0 | No | No
26 | CBC | Storm Catchbasin Top Inlet Centre | Yes | _<off> | Yes | CB Centre | V-DRAN-STRC | Yes | 1 | Yes | 1 | No | No | No | No | 2 | No | 0 | No | 2 | No | 0 | No | No
27 | CBD | Storm Catchbasin Double | Yes | _<off> | Yes | CB Double | V-DRAN-STRC | Yes | 1 | Yes | 1 | No | No | No | No | 2 | No | 0 | No | 2 | No | 0 | No | No
28 | CBMH | Storm Catchbasin Manhole | Yes | _<off> | Yes | CB MH | V-DRAN-STRC | Yes | 1 | Yes | 1 | No | No | No | No | 2 | No | 0 | No | 2 | No | 0 | No | No
29 | CBR | Storm Catchbasin Round | Yes | _<off> | Yes | CB Round | V-DRAN-STRC | Yes | 1 | Yes | 1 | No | No | No | No | 2 | No | 0 | No | 2 | No | 0 | No | No
30 | CL* | _<off> | Yes | _<off> | Yes | CL Road $1 | V-ROAD-CNTR | Yes | 1 | Yes | 1 | No | No | No | No | 2 | No | 0 | No | 2 | No | 0 | No | No
31 | CR* | _<off> | Yes | _<off> | Yes | Crown $1 | V-ROAD-CRWN | Yes | 1 | Yes | 1 | No | No | No | No | 2 | No | 0 | No | 2 | No | 0 | No | No
32 | CUA* | _<off> | Yes | _<off> | Yes | Curb Asph | V-ROAD-CURB-ASPH | Yes | 1 | Yes | 1 | No | No | No | No | 2 | No | 0 | No | 2 | No | 0 | No | No
33 | CUDR* | _<off> | Yes | _<off> | Yes | Curb Drop | V-ROAD-CURB-CONC | Yes | 1 | Yes | 1 | No | No | No | No | 2 | No | 0 | No | 2 | No | 0 | No | No
34 | CUF* | _<off> | Yes | _<off> | Yes | Curb Face $1 $2 | V-ROAD-CURB-CONC | Yes | 1 | Yes | 1 | No | No | No | No | 2 | No | 0 | No | 2 | No | 0 | No | No
35 | CUG* | _<off> | Yes | _<off> | Yes | Curb Gutter | V-ROAD-CURB-CONC | Yes | 1 | Yes | 1 | No | No | No | No | 2 | No | 0 | No | 2 | No | 0 | No | No
36 | CUT* | _<off> | Yes | _<off> | Yes | Curb Top | V-ROAD-CURB-CONC | Yes | 1 | Yes | 1 | No | No | No | No | 2 | No | 0 | No | 2 | No | 0 | No | No
37 | DWA* | _<off> | Yes | _<off> | Yes | DW Asph | V-ROAD-DRIV-ASPH | Yes | 1 | Yes | 1 | No | No | No | No | 2 | No | 0 | No | 2 | No | 0 | No | No
38 | DWB* | _<off> | Yes | _<off> | Yes | DW Brick | V-ROAD-DRIV-BRIK | Yes | 1 | Yes | 1 | No | No | No | No | 2 | No | 0 | No | 2 | No | 0 | No | No
39 | DWC* | _<off> | Yes | _<off> | Yes | DW Conc | V-ROAD-DRIV-CONC | Yes | 1 | Yes | 1 | No | No | No | No | 2 | No | 0 | No | 2 | No | 0 | No | No
40 | DWG* | _<off> | Yes | _<off> | Yes | DW Grav | V-ROAD-DRIV-GRAV | Yes | 1 | Yes | 1 | No | No | No | No | 2 | No | 0 | No | 2 | No | 0 | No | No
41 | EA* | _<off> | Yes | _<off> | Yes | Edge Asph | <unknown> | Yes | 1 | Yes | 1 | No | No | No | No | 2 | No | 0 | No | 2 | No | 0 | No | No
42 | ED* | _<off> | Yes | _<off> | Yes | Edge Dirt | <unknown> | Yes | 1 | Yes | 1 | No | No | No | No | 2 | No | 0 | No | 2 | No | 0 | No | No
43 | EG* | _<off> | Yes | _<off> | Yes | Edge Grav | <unknown> | Yes | 1 | Yes | 1 | No | No | No | No | 2 | No | 0 | No | 2 | No | 0 | No | No
44 | PA* | _<off> | Yes | _<off> | Yes | Path | V-PATH | Yes | 1 | Yes | 1 | No | No | No | No | 2 | No | 0 | No | 2 | No | 0 | No | No
45 | PL* | _<off> | Yes | _<off> | Yes | Paint Line $1 $2 | V-ROAD-MRKG | Yes | 1 | Yes | 1 | No | No | No | No | 2 | No | 0 | No | 2 | No | 0 | No | No
46 | SB* | _<off> | Yes | _<off> | Yes | Stop Bar $1 $2 | V-ROAD-MRKG | Yes | 1 | Yes | 1 | No | No | No | No | 2 | No | 0 | No | 2 | No | 0 | No | No
47 | SHA* | _<off> | Yes | _<off> | Yes | SH Asph | V-ROAD-SHLD | Yes | 1 | Yes | 1 | No | No | No | No | 2 | No | 0 | No | 2 | No | 0 | No | No
48 | SHG* | _<off> | Yes | _<off> | Yes | SH Grav | V-ROAD-SHLD | Yes | 1 | Yes | 1 | No | No | No | No | 2 | No | 0 | No | 2 | No | 0 | No | No
49 | SWA* | _<off> | Yes | _<off> | Yes | SW Asph | V-ROAD-WALK-ASPH | Yes | 1 | Yes | 1 | No | No | No | No | 2 | No | 0 | No | 2 | No | 0 | No | No
50 | SWB* | _<off> | Yes | _<off> | Yes | SW Brick | V-ROAD-WALK-BRIK | Yes | 1 | Yes | 1 | No | No | No | No | 2 | No | 0 | No | 2 | No | 0 | No | No
51 | SWC* | _<off> | Yes | _<off> | Yes | SW Conc | V-ROAD-WALK-CONC | Yes | 1 | Yes | 1 | No | No | No | No | 2 | No | 0 | No | 2 | No | 0 | No | No
52 | SWDR* | _<off> | Yes | _<off> | Yes | SW Drop | V-ROAD-WALK-CONC | Yes | 1 | Yes | 1 | No | No | No | No | 2 | No | 0 | No | 2 | No | 0 | No | No
53 | SWG* | _<off> | Yes | _<off> | Yes | SW Grav | V-ROAD-WALK-GRAV | Yes | 1 | Yes | 1 | No | No | No | No | 2 | No | 0 | No | 2 | No | 0 | No | No
54 | SWR* | _<off> | Yes | _<off> | Yes | SW Ramp | V-ROAD-WALK-CONC | Yes | 1 | Yes | 1 | No | No | No | No | 2 | No | 0 | No | 2 | No | 0 | No | No
55 | XW* | _<off> | Yes | _<off> | Yes | Cross Walk $1 $2 | V-ROAD-MRKG | Yes | 1 | Yes | 1 | No | No | No | No | 2 | No | 0 | No | 2 | No | 0 | No | No
56 | 02 - Topography
57 | BB* | _<off> | Yes | _<off> | Yes | Toe of Bank | V-TOPO-EMBK-BOTS | Yes | 1 | Yes | 1 | No | No | No | No | 2 | No | 0 | No | 2 | No | 0 | No | No
58 | BRCK | _<off> | Yes | _<off> | Yes | Bedrock | V-TOPO | Yes | 1 | Yes | 1 | No | No | No | No | 2 | No | 0 | No | 2 | No | 0 | No | No
59 | BRK* | _<off> | Yes | _<off> | Yes | Breakline | V-TOPO | Yes | 1 | Yes | 1 | No | No | No | No | 2 | No | 0 | No | 2 | No | 0 | No | No
60 | CK* | _<off> | Yes | _<off> | Yes | Creek CL | V-TOPO | Yes | 1 | Yes | 1 | No | No | No | No | 2 | No | 0 | No | 2 | No | 0 | No | No
61 | OV | _<off> | Yes | _<off> | Yes | Overhang | V-TOPO | Yes | 1 | Yes | 1 | No | No | No | No | 2 | No | 0 | No | 2 | No | 0 | No | No
62 | PD* | _<off> | Yes | _<off> | Yes | Pond | V-TOPO | Yes | 1 | Yes | 1 | No | No | No | No | 2 | No | 0 | No | 2 | No | 0 | No | No
63 | RC* | _<off> | Yes | _<off> | Yes | Road Cut | V-TOPO | Yes | 1 | Yes | 1 | No | No | No | No | 2 | No | 0 | No | 2 | No | 0 | No | No
64 | RCK | _<off> | Yes | _<off> | Yes | Rock | V-TOPO | Yes | 1 | Yes | 1 | No | No | No | No | 2 | No | 0 | No | 2 | No | 0 | No | No
65 | RI* | _<off> | Yes | _<off> | Yes | River | V-TOPO | Yes | 1 | Yes | 1 | No | No | No | No | 2 | No | 0 | No | 2 | No | 0 | No | No
66 | SE | _<off> | Yes | _<off> | Yes | Spot Elev | V-TOPO | Yes | 1 | Yes | 1 | No | No | No | No | 2 | No | 0 | No | 2 | No | 0 | No | No
67 | TB* | _<off> | Yes | _<off> | Yes | Top of Bank | V-TOPO-EMBK-TOPS | Yes | 1 | Yes | 1 | No | No | No | No | 2 | No | 0 | No | 2 | No | 0 | No | No
68 | 03 - Sanitary Sewer
69 | CMH | Combined Manhole | Yes | _<off> | Yes | CMH | V-COMB-STRC | Yes | 1 | Yes | 1 | No | No | No | No | 2 | No | 0 | No | 2 | No | 0 | No | No
70 | SCO | Sanitary Cleanout Small | Yes | _<off> | Yes | S Cleanout | V-SSWR-STRC | Yes | 1 | Yes | 1 | No | No | No | No | 2 | No | 0 | No | 2 | No | 0 | No | No
71 | SCOL | Sanitary Cleanout Large | Yes | _<off> | Yes | S Cleanout Large | V-SSWR-STRC | Yes | 1 | Yes | 1 | No | No | No | No | 2 | No | 0 | No | 2 | No | 0 | No | No
72 | SCP | Sanitary Cap | Yes | _<off> | Yes | S Cap | V-SSWR-STRC | Yes | 1 | Yes | 1 | No | No | No | No | 2 | No | 0 | No | 2 | No | 0 | No | No
73 | SHC | _<off> | Yes | _<off> | Yes | SHC $1 $2%%c $3 | V-SSWR-STRC | Yes | 1 | Yes | 1 | No | No | No | No | 2 | No | 0 | No | 2 | No | 0 | No | No
74 | SMH | Sanitary Manhole | Yes | _<off> | Yes | SMH | V-SSWR-STRC | Yes | 1 | Yes | 1 | No | No | No | No | 2 | No | 0 | No | 2 | No | 0 | No | No
75 | SPE* | _<off> | Yes | _<off> | Yes | S Pump Station Edge | V-SSWR-STRC | Yes | 1 | Yes | 1 | No | No | No | No | 2 | No | 0 | No | 2 | No | 0 | No | No
76 | SPI* | _<off> | Yes | _<off> | Yes | SP $1 $2%%c $3 | V-SSWR-PIPE | Yes | 1 | Yes | 1 | No | No | No | No | 2 | No | 0 | No | 2 | No | 0 | No | No
77 | SPS | Sanitary Pump Station | Yes | _<off> | Yes | SPS | V-SSWR-STRC | Yes | 1 | Yes | 1 | No | No | No | No | 2 | No | 0 | No | 2 | No | 0 | No | No
78 | SPT* | _<off> | Yes | _<off> | Yes | SP Traced $1 $2 | V-SSWR-TRCE | Yes | 1 | Yes | 1 | No | No | No | No | 2 | No | 0 | No | 2 | No | 0 | No | No
79 | SV | Sanitary Valve | Yes | _<off> | Yes | S Vlv | V-SSWR-STRC | Yes | 1 | Yes | 1 | No | No | No | No | 2 | No | 0 | No | 2 | No | 0 | No | No
80 | 04 - Storm Sewer and Drainage
81 | CB | Storm Catchbasin Top Inlet Edge | Yes | _<off> | Yes | CB Edge | V-DRAN-STRC | Yes | 1 | Yes | 1 | No | No | No | No | 2 | No | 0 | No | 2 | No | 0 | No | No
82 | CBC | Storm Catchbasin Top Inlet Centre | Yes | _<off> | Yes | CB Centre | V-DRAN-STRC | Yes | 1 | Yes | 1 | No | No | No | No | 2 | No | 0 | No | 2 | No | 0 | No | No
83 | CBD | Storm Catchbasin Double | Yes | _<off> | Yes | CB Double | V-DRAN-STRC | Yes | 1 | Yes | 1 | No | No | No | No | 2 | No | 0 | No | 2 | No | 0 | No | No
84 | CBMH | Storm Catchbasin Manhole | Yes | _<off> | Yes | CBMH | V-DRAN-STRC | Yes | 1 | Yes | 1 | No | No | No | No | 2 | No | 0 | No | 2 | No | 0 | No | No
85 | CBR | Storm Catchbasin Round | Yes | _<off> | Yes | CB Round | V-DRAN-STRC | Yes | 1 | Yes | 1 | No | No | No | No | 2 | No | 0 | No | 2 | No | 0 | No | No
86 | CUL* | Storm Culvert | Yes | Elev Culvert Invert 1.8mm | Yes | Culvert $1 $2%%c $3 | V-DRAN-CULV | Yes | 1 | Yes | 1 | No | No | No | No | 2 | No | 0 | No | 2 | No | 0 | No | No
87 | DCO | Storm Cleanout Small | Yes | _<off> | Yes | D Cleanout | V-DRAN-STRC | Yes | 1 | Yes | 1 | No | No | No | No | 2 | No | 0 | No | 2 | No | 0 | No | No
88 | DCOL | Storm Cleanout Large | Yes | _<off> | Yes | D Cleanout Large | V-DRAN-STRC | Yes | 1 | Yes | 1 | No | No | No | No | 2 | No | 0 | No | 2 | No | 0 | No | No
89 | DCP | Storm Cap | Yes | _<off> | Yes | D Cap | V-DRAN-STRC | Yes | 1 | Yes | 1 | No | No | No | No | 2 | No | 0 | No | 2 | No | 0 | No | No
90 | DHC | _<off> | Yes | _<off> | Yes | HC $1 $2%%c $3 | V-DRAN-STRC | Yes | 1 | Yes | 1 | No | No | No | No | 2 | No | 0 | No | 2 | No | 0 | No | No
91 | DIT* | _<off> | Yes | _<off> | Yes | Ditch | V-DRAN-DTCH | Yes | 1 | Yes | 1 | No | No | No | No | 2 | No | 0 | No | 2 | No | 0 | No | No
92 | DMH | Storm Manhole | Yes | _<off> | Yes | DMH | V-DRAN-STRC | Yes | 1 | Yes | 1 | No | No | No | No | 2 | No | 0 | No | 2 | No | 0 | No | No
93 | DPI* | _<off> | Yes | _<off> | Yes | DP $1 $2%%c $3 | V-DRAN-PIPE | Yes | 1 | Yes | 1 | No | No | No | No | 2 | No | 0 | No | 2 | No | 0 | No | No
94 | DPS | Storm Pump Station | Yes | _<off> | Yes | DPS | V-DRAN-STRC | Yes | 1 | Yes | 1 | No | No | No | No | 2 | No | 0 | No | 2 | No | 0 | No | No
95 | DPT* | _<off> | Yes | _<off> | Yes | DP Traced $1 $2 | V-DRAN-TRCE | Yes | 1 | Yes | 1 | No | No | No | No | 2 | No | 0 | No | 2 | No | 0 | No | No
96 | DT* | _<off> | Yes | _<off> | Yes | Drain Tile | V-DRAN-STRC | Yes | 1 | Yes | 1 | No | No | No | No | 2 | No | 0 | No | 2 | No | 0 | No | No
97 | DXC | Storm Box Concrete | Yes | _<off> | Yes | Conc Box | V-DRAN-STRC | Yes | 1 | Yes | 1 | No | No | No | No | 2 | No | 0 | No | 2 | No | 0 | No | No
98 | DXW | Storm Box Wood | Yes | _<off> | Yes | Wood Box | V-DRAN-STRC | Yes | 1 | Yes | 1 | No | No | No | No | 2 | No | 0 | No | 2 | No | 0 | No | No
99 | LD | Storm Lawn Drain | Yes | _<off> | Yes | Lawn Drain | V-DRAN-STRC | Yes | 1 | Yes | 1 | No | No | No | No | 2 | No | 0 | No | 2 | No | 0 | No | No
100 | OI | Storm Oil Interceptor | Yes | _<off> | Yes | Oil Interceptor | V-DRAN-STRC | Yes | 1 | Yes | 1 | No | No | No | No | 2 | No | 0 | No | 2 | No | 0 | No | No
101 | RR* | _<off> | Yes | _<off> | Yes | Rip Rap | V-DRAN-STRC | Yes | 1 | Yes | 1 | No | No | No | No | 2 | No | 0 | No | 2 | No | 0 | No | No
102 | ST | Storm Silt Trap | Yes | _<off> | Yes | Silt Trap | V-DRAN-STRC | Yes | 1 | Yes | 1 | No | No | No | No | 2 | No | 0 | No | 2 | No | 0 | No | No
103 | SWL* | _<off> | Yes | _<off> | Yes | Swale | V-DRAN-SWLE | Yes | 1 | Yes | 1 | No | No | No | No | 2 | No | 0 | No | 2 | No | 0 | No | No
104 | 05 - Watermain
105 | AV | Water Air Valve | Yes | _<off> | Yes | Wat Air Valve | V-WATR-STRC | Yes | 1 | Yes | 1 | No | No | No | No | 2 | No | 0 | No | 2 | No | 0 | No | No
106 | BLO | Water Blowoff | Yes | _<off> | Yes | Wat Blowoff | V-WATR-STRC | Yes | 1 | Yes | 1 | No | No | No | No | 2 | No | 0 | No | 2 | No | 0 | No | No
107 | FH | Water Fire Hydrant | Yes | _<off> | Yes | Fire Hydrant | V-WATR-STRC | Yes | 1 | Yes | 1 | No | No | No | No | 2 | No | 0 | No | 2 | No | 0 | No | No
108 | ICV | Water Irr Control Valve | Yes | _<off> | Yes | Irr Control Vlv | V-WATR-STRC | Yes | 1 | Yes | 1 | No | No | No | No | 2 | No | 0 | No | 2 | No | 0 | No | No
109 | SP | Water Sprinkler Head | Yes | _<off> | Yes | Sprinkler Head | V-WATR-STRC | Yes | 1 | Yes | 1 | No | No | No | No | 2 | No | 0 | No | 2 | No | 0 | No | No
110 | WCH* | _<off> | Yes | _<off> | Yes | Wat Chamber | V-WATR-STRC | Yes | 1 | Yes | 1 | No | No | No | No | 2 | No | 0 | No | 2 | No | 0 | No | No
111 | WCP | Water Cap | Yes | _<off> | Yes | Wat Cap | V-WATR-STRC | Yes | 1 | Yes | 1 | No | No | No | No | 2 | No | 0 | No | 2 | No | 0 | No | No
112 | WF | Water Flush | Yes | _<off> | Yes | Flush | V-WATR-STRC | Yes | 1 | Yes | 1 | No | No | No | No | 2 | No | 0 | No | 2 | No | 0 | No | No
113 | WM | Water Meter | Yes | _<off> | Yes | Wat Meter | V-WATR-STRC | Yes | 1 | Yes | 1 | No | No | No | No | 2 | No | 0 | No | 2 | No | 0 | No | No
114 | WMH | Water Manhole | Yes | _<off> | Yes | WMH | V-WATR-STRC | Yes | 1 | Yes | 1 | No | No | No | No | 2 | No | 0 | No | 2 | No | 0 | No | No
115 | WPI* | _<off> | Yes | _<off> | Yes | WP $1 $2%%c $3 | V-WATR-PIPE | Yes | 1 | Yes | 1 | No | No | No | No | 2 | No | 0 | No | 2 | No | 0 | No | No
116 | WPT* | _<off> | Yes | _<off> | Yes | WP Traced $1 $2 | V-WATR-PIPE | Yes | 1 | Yes | 1 | No | No | No | No | 2 | No | 0 | No | 2 | No | 0 | No | No
117 | WS | Water Service | Yes | _<off> | Yes | Wat Service | V-WATR-STRC | Yes | 1 | Yes | 1 | No | No | No | No | 2 | No | 0 | No | 2 | No | 0 | No | No
118 | WV | Water Valve | Yes | _<off> | Yes | Wat Valve | V-WATR-STRC | Yes | 1 | Yes | 1 | No | No | No | No | 2 | No | 0 | No | 2 | No | 0 | No | No
119 | WVT | Water Vent | Yes | _<off> | Yes | Wat Vent | V-WATR-STRC | Yes | 1 | Yes | 1 | No | No | No | No | 2 | No | 0 | No | 2 | No | 0 | No | No
120 | 06 - Survey
121 | AI | Survey Angle Iron | Yes | _<off> | Yes | Angle Iron | V-SURV-PNTS | Yes | 1 | Yes | 1 | No | No | No | No | 2 | No | 0 | No | 2 | No | 0 | No | No
122 | BM | Survey Benchmark | Yes | _<off> | Yes | Bench Mark | V-SURV-PNTS | Yes | 1 | Yes | 1 | No | No | No | No | 2 | No | 0 | No | 2 | No | 0 | No | No
123 | CHK | _<off> | Yes | _<off> | Yes | Check | V-SURV-PNTS | Yes | 1 | Yes | 1 | No | No | No | No | 2 | No | 0 | No | 2 | No | 0 | No | No
124 | GPS | Survey GPS Station | Yes | _<off> | Yes | GPS Station $1 | V-SURV-PNTS | Yes | 1 | Yes | 1 | No | No | No | No | 2 | No | 0 | No | 2 | No | 0 | No | No
125 | IPP | Survey Iron Pipe | Yes | _<off> | Yes | Iron Pipe | V-SURV-PNTS | Yes | 1 | Yes | 1 | No | No | No | No | 2 | No | 0 | No | 2 | No | 0 | No | No
126 | LP | Survey Lead Plug | Yes | _<off> | Yes | LP | V-SURV-PNTS | Yes | 1 | Yes | 1 | No | No | No | No | 2 | No | 0 | No | 2 | No | 0 | No | No
127 | MBR | Survey Monument Brass | Yes | _<off> | Yes | Mon Brass | V-SURV-PNTS | Yes | 1 | Yes | 1 | No | No | No | No | 2 | No | 0 | No | 2 | No | 0 | No | No
128 | MON | Survey Monument Control | Yes | _<off> | Yes | Mon $1 $2 | V-SURV-PNTS | Yes | 1 | Yes | 1 | No | No | No | No | 2 | No | 0 | No | 2 | No | 0 | No | No
129 | MONC | Survey Monument Post Concrete | Yes | _<off> | Yes | Mon CP $1 $2 | V-SURV-PNTS | Yes | 1 | Yes | 1 | No | No | No | No | 2 | No | 0 | No | 2 | No | 0 | No | No
130 | MONR | Survey Monument Post Rock | Yes | _<off> | Yes | Mon RP $1 $2 | V-SURV-PNTS | Yes | 1 | Yes | 1 | No | No | No | No | 2 | No | 0 | No | 2 | No | 0 | No | No
131 | OIP | Survey Old Iron Pin | Yes | _<off> | Yes | Iron Pin | V-SURV-PNTS | Yes | 1 | Yes | 1 | No | No | No | No | 2 | No | 0 | No | 2 | No | 0 | No | No
132 | PHO | _<off> | Yes | _<off> | Yes | Photo Point | V-SURV-PNTS | Yes | 1 | Yes | 1 | No | No | No | No | 2 | No | 0 | No | 2 | No | 0 | No | No
133 | PK | Survey PK Nail | Yes | _<off> | Yes | PK Nail | V-SURV-PNTS | Yes | 1 | Yes | 1 | No | No | No | No | 2 | No | 0 | No | 2 | No | 0 | No | No
134 | STN | Survey Traverse Hub | Yes | _<off> | Yes | STN $1 $2 | V-SURV-PNTS | Yes | 1 | Yes | 1 | No | No | No | No | 2 | No | 0 | No | 2 | No | 0 | No | No
135 | WP | Survey Post Wood | Yes | _<off> | Yes | Wood Post | V-SURV-PNTS | Yes | 1 | Yes | 1 | No | No | No | No | 2 | No | 0 | No | 2 | No | 0 | No | No
136 | WT | Survey Post Witness | Yes | _<off> | Yes | Wit Post | V-SURV-PNTS | Yes | 1 | Yes | 1 | No | No | No | No | 2 | No | 0 | No | 2 | No | 0 | No | No
137 | 07 - Utility Hydro
138 | AP | Utility Hydro Anchor Pole | Yes | _<off> | Yes | Hydro Anchor Pole | V-UTIL-ELEC-HYDR-STRC | Yes | 1 | Yes | 1 | No | No | No | No | 2 | No | 0 | No | 2 | No | 0 | No | No
139 | HDT* | _<off> | Yes | _<off> | Yes | Hydro Duct Traced | V-UTIL-ELEC-HYDR-STRC | Yes | 1 | Yes | 1 | No | No | No | No | 2 | No | 0 | No | 2 | No | 0 | No | No
140 | HGW | Utility Hydro Guy Wire | Yes | _<off> | Yes | Hydro Guy Wire | V-UTIL-ELEC-HYDR-STRC | Yes | 1 | Yes | 1 | No | No | No | No | 2 | No | 0 | No | 2 | No | 0 | No | No
141 | HJB | Utility Hydro Junction Box | Yes | _<off> | Yes | Hydro Junciton Box | V-UTIL-ELEC-HYDR-STRC | Yes | 1 | Yes | 1 | No | No | No | No | 2 | No | 0 | No | 2 | No | 0 | No | No
142 | HK | Utility Hydro Kiosk | Yes | _<off> | Yes | Hydro Kiosk | V-UTIL-ELEC-HYDR-STRC | Yes | 1 | Yes | 1 | No | No | No | No | 2 | No | 0 | No | 2 | No | 0 | No | No
143 | HMH | Utility Hydro Manhole | Yes | _<off> | Yes | Hydro MH | V-UTIL-ELEC-HYDR-STRC | Yes | 1 | Yes | 1 | No | No | No | No | 2 | No | 0 | No | 2 | No | 0 | No | No
144 | HMRK | _(+) Plus 1.8 | Yes | _<off> | Yes | Hydro Marker | V-UTIL-ELEC-HYDR-STRC | Yes | 1 | Yes | 1 | No | No | No | No | 2 | No | 0 | No | 2 | No | 0 | No | No
145 | HP | Utility Hydro Pole | Yes | _<off> | Yes | Hydro Pole | V-UTIL-ELEC-HYDR-STRC | Yes | 1 | Yes | 1 | No | No | No | No | 2 | No | 0 | No | 2 | No | 0 | No | No
146 | HPD | Utility Hydro Pole Dip | Yes | _<off> | Yes | Hydro Pole w Dip | V-UTIL-ELEC-HYDR-STRC | Yes | 1 | Yes | 1 | No | No | No | No | 2 | No | 0 | No | 2 | No | 0 | No | No
147 | HPI* | _<off> | Yes | _<off> | Yes | H $1 $2%%c $3 | V-UTIL-ELEC-HYDR-STRC | Yes | 1 | Yes | 1 | No | No | No | No | 2 | No | 0 | No | 2 | No | 0 | No | No
148 | HPL | Utility Hydro Pole Luminaire | Yes | _<off> | Yes | Hydro Pole Lum | V-UTIL-ELEC-HYDR-STRC | Yes | 1 | Yes | 1 | No | No | No | No | 2 | No | 0 | No | 2 | No | 0 | No | No
149 | HPLD | Utility Hydro Pole Luminaire Dip | Yes | _<off> | Yes | Hydro Pole Lum Dip | V-UTIL-ELEC-HYDR-STRC | Yes | 1 | Yes | 1 | No | No | No | No | 2 | No | 0 | No | 2 | No | 0 | No | No
150 | HT | _(+) Plus 1.8 | Yes | _<off> | Yes | Hydro Tower Base | V-UTIL-ELEC-HYDR-STRC | Yes | 1 | Yes | 1 | No | No | No | No | 2 | No | 0 | No | 2 | No | 0 | No | No
151 | HV | Utility Hydro Vault | Yes | _<off> | Yes | Hydro Marker | V-UTIL-ELEC-HYDR-STRC | Yes | 1 | Yes | 1 | No | No | No | No | 2 | No | 0 | No | 2 | No | 0 | No | No
152 | JP | Utility Hydro Tel Pole | Yes | _<off> | Yes | Hydro Tel Pole | V-UTIL-ELEC-HYDR-STRC | Yes | 1 | Yes | 1 | No | No | No | No | 2 | No | 0 | No | 2 | No | 0 | No | No
153 | JPD | Utility Hydro Tel Pole Dip | Yes | _<off> | Yes | Hydro Tel Pole Dip | V-UTIL-ELEC-HYDR-STRC | Yes | 1 | Yes | 1 | No | No | No | No | 2 | No | 0 | No | 2 | No | 0 | No | No
154 | JPL | Utility Hydro Tel Luminaire Pole | Yes | _<off> | Yes | Hydro Tel Lum Pole | V-UTIL-ELEC-HYDR-STRC | Yes | 1 | Yes | 1 | No | No | No | No | 2 | No | 0 | No | 2 | No | 0 | No | No
155 | JPLD | Utility Hydro Tel Luminaire Pole Dip | Yes | _<off> | Yes | Hydro Tel Lum Pole Dip | V-UTIL-ELEC-HYDR-STRC | Yes | 1 | Yes | 1 | No | No | No | No | 2 | No | 0 | No | 2 | No | 0 | No | No
156 | 08 - Utility Lighting and Signals
157 | EDT* | _<off> | Yes | _<off> | Yes | Electrical Duct Traced | V-UTIL-ELEC-MUNI-STRC | Yes | 1 | Yes | 1 | No | No | No | No | 2 | No | 0 | No | 2 | No | 0 | No | No
158 | EPI* | _<off> | Yes | _<off> | Yes | EP $1 $2%%c $3 | V-UTIL-ELEC-MUNI-STRC | Yes | 1 | Yes | 1 | No | No | No | No | 2 | No | 0 | No | 2 | No | 0 | No | No
159 | FL | Utility Traffic Flasher | Yes | _<off> | Yes | Flasher | V-UTIL-ELEC-MUNI-STRC | Yes | 1 | Yes | 1 | No | No | No | No | 2 | No | 0 | No | 2 | No | 0 | No | No
160 | LDP | Utility Lighting Davit Luminaire Pole | Yes | _<off> | Yes | Davit Light | V-UTIL-ELEC-MUNI-STRC | Yes | 1 | Yes | 1 | No | No | No | No | 2 | No | 0 | No | 2 | No | 0 | No | No
161 | LGL | Utility Lighting Ground Light | Yes | _<off> | Yes | Ground Light | V-UTIL-ELEC-MUNI-STRC | Yes | 1 | Yes | 1 | No | No | No | No | 2 | No | 0 | No | 2 | No | 0 | No | No
162 | LTL | Utility Lighting Post Top Luminaire Pole | Yes | _<off> | Yes | Post Top Light | V-UTIL-ELEC-MUNI-STRC | Yes | 1 | Yes | 1 | No | No | No | No | 2 | No | 0 | No | 2 | No | 0 | No | No
163 | PED | Utility Traffic Pedestrian Pole | Yes | _<off> | Yes | Pedestrian Button | V-UTIL-ELEC-MUNI-STRC | Yes | 1 | Yes | 1 | No | No | No | No | 2 | No | 0 | No | 2 | No | 0 | No | No
164 | SK | Utility Traffic Controller Cabinet | Yes | _<off> | Yes | Signal Kiosk | V-UTIL-ELEC-MUNI-STRC | Yes | 1 | Yes | 1 | No | No | No | No | 2 | No | 0 | No | 2 | No | 0 | No | No
165 | SN | Utility Traffic Signal Pole | Yes | _<off> | Yes | Signal Pole | V-UTIL-ELEC-MUNI-STRC | Yes | 1 | Yes | 1 | No | No | No | No | 2 | No | 0 | No | 2 | No | 0 | No | No
166 | TOH | Utility Traffic Overhead Sign | Yes | _<off> | Yes | Overhead Sign | V-UTIL-ELEC-MUNI-STRC | Yes | 1 | Yes | 1 | No | No | No | No | 2 | No | 0 | No | 2 | No | 0 | No | No
167 | 09 - Utility Natural Gas
168 | GCP | Utility Gas Cap | Yes | _<off> | Yes | Gas Cap | V-UTIL-NGAS-STRC | Yes | 1 | Yes | 1 | No | No | No | No | 2 | No | 0 | No | 2 | No | 0 | No | No
169 | GM | Utility Gas Meter | Yes | _<off> | Yes | Gas Meter | V-UTIL-NGAS-STRC | Yes | 1 | Yes | 1 | No | No | No | No | 2 | No | 0 | No | 2 | No | 0 | No | No
170 | GMRK | _(+) Plus 1.8 | Yes | _<off> | Yes | Gas Marker | V-UTIL-NGAS-STRC | Yes | 1 | Yes | 1 | No | No | No | No | 2 | No | 0 | No | 2 | No | 0 | No | No
171 | GMT | _<off> | Yes | _<off> | Yes | Gas Main Traced | V-UTIL-NGAS-STRC | Yes | 1 | Yes | 1 | No | No | No | No | 2 | No | 0 | No | 2 | No | 0 | No | No
172 | GPI* | _<off> | Yes | _<off> | Yes | GP $1 $2%%c $3 | V-UTIL-NGAS-STRC | Yes | 1 | Yes | 1 | No | No | No | No | 2 | No | 0 | No | 2 | No | 0 | No | No
173 | GPT* | _<off> | Yes | _<off> | Yes | Gas Pipe Traced $1 $2 | V-UTIL-NGAS-STRC | Yes | 1 | Yes | 1 | No | No | No | No | 2 | No | 0 | No | 2 | No | 0 | No | No
174 | GST | _<off> | Yes | _<off> | Yes | Gas Service Traced | V-UTIL-NGAS-TRCE | Yes | 1 | Yes | 1 | No | No | No | No | 2 | No | 0 | No | 2 | No | 0 | No | No
175 | GTT | _<off> | Yes | _<off> | Yes | Gas Tee Traced | V-UTIL-NGAS-STRC | Yes | 1 | Yes | 1 | No | No | No | No | 2 | No | 0 | No | 2 | No | 0 | No | No
176 | GV | Utility Gas Valve | Yes | _<off> | Yes | Gas Valve | V-UTIL-NGAS-STRC | Yes | 1 | Yes | 1 | No | No | No | No | 2 | No | 0 | No | 2 | No | 0 | No | No
177 | GVT | Utility Gas Vent | Yes | _<off> | Yes | Gas Vent | V-UTIL-NGAS-STRC | Yes | 1 | Yes | 1 | No | No | No | No | 2 | No | 0 | No | 2 | No | 0 | No | No
178 | 10 - Utility Telephone and Cable TV
179 | CK | Utility Cable Kiosk | Yes | _<off> | Yes | Cable Kiosk | V-UTIL-CATV-STRC | Yes | 1 | Yes | 1 | No | No | No | No | 2 | No | 0 | No | 2 | No | 0 | No | No
180 | CAMH | Utility Cable Manhole | Yes | _<off> | Yes | Cable MH | V-UTIL-CATV-STRC | Yes | 1 | Yes | 1 | No | No | No | No | 2 | No | 0 | No | 2 | No | 0 | No | No
181 | SAC | Utility Telephone Sac Pad | Yes | _<off> | Yes | Tel Sac Pad | V-UTIL-TELE-STRC | Yes | 1 | Yes | 1 | No | No | No | No | 2 | No | 0 | No | 2 | No | 0 | No | No
182 | TDT* | _<off> | Yes | _<off> | Yes | Tel Duct Traced $1 $2 | V-UTIL-TELE-STRC | Yes | 1 | Yes | 1 | No | No | No | No | 2 | No | 0 | No | 2 | No | 0 | No | No
183 | TELB | Utility Telephone Booth | Yes | _<off> | Yes | Tel Booth | V-UTIL-TELE-STRC | Yes | 1 | Yes | 1 | No | No | No | No | 2 | No | 0 | No | 2 | No | 0 | No | No
184 | TGW | Utility Telephone Guy Wire | Yes | _<off> | Yes | Tel Guy Wire | V-UTIL-TELE-STRC | Yes | 1 | Yes | 1 | No | No | No | No | 2 | No | 0 | No | 2 | No | 0 | No | No
185 | TJB | Utility Telephone Junction Box | Yes | _<off> | Yes | Tel JB | V-UTIL-TELE-STRC | Yes | 1 | Yes | 1 | No | No | No | No | 2 | No | 0 | No | 2 | No | 0 | No | No
186 | TK* | _<off> | Yes | _<off> | Yes | Tel Kiosk | V-UTIL-TELE-STRC | Yes | 1 | Yes | 1 | No | No | No | No | 2 | No | 0 | No | 2 | No | 0 | No | No
187 | TMH | Utility Telephone Manhole | Yes | _<off> | Yes | Tel MH | V-UTIL-TELE-STRC | Yes | 1 | Yes | 1 | No | No | No | No | 2 | No | 0 | No | 2 | No | 0 | No | No
188 | TP | Utility Telephone Pole | Yes | _<off> | Yes | Tel Pole | V-UTIL-TELE-STRC | Yes | 1 | Yes | 1 | No | No | No | No | 2 | No | 0 | No | 2 | No | 0 | No | No
189 | TPD | Utility Telephone Pole Dip | Yes | _<off> | Yes | Tel Pole Dip | V-UTIL-TELE-STRC | Yes | 1 | Yes | 1 | No | No | No | No | 2 | No | 0 | No | 2 | No | 0 | No | No
190 | TPI* | _<off> | Yes | _<off> | Yes | TP $1 $2%%c $3 | V-UTIL-TELE-STRC | Yes | 1 | Yes | 1 | No | No | No | No | 2 | No | 0 | No | 2 | No | 0 | No | No
191 | TPL | Utility Telephone Pole Luminaire | Yes | _<off> | Yes | Tel Pole Lum | V-UTIL-TELE-STRC | Yes | 1 | Yes | 1 | No | No | No | No | 2 | No | 0 | No | 2 | No | 0 | No | No
192 | TPLD | Utility Telephone Pole Luminaire Dip | Yes | _<off> | Yes | Tel Pole Lum Dip | V-UTIL-TELE-STRC | Yes | 1 | Yes | 1 | No | No | No | No | 2 | No | 0 | No | 2 | No | 0 | No | No
193 | TV | Utility Telephone Vault | Yes | _<off> | Yes | Tel Service Vault | V-UTIL-TELE-STRC | Yes | 1 | Yes | 1 | No | No | No | No | 2 | No | 0 | No | 2 | No | 0 | No | No
194 | 11 - Vegetation
195 | BLN* | _<off> | Yes | _<off> | Yes | Bush Line $1 $2 $3 | V-VEGE | Yes | 1 | Yes | 1 | No | No | No | No | 2 | No | 0 | No | 2 | No | 0 | No | No
196 | DL* | _<off> | Yes | _<off> | Yes | Drip Line | V-VEGE | Yes | 1 | Yes | 1 | No | No | No | No | 2 | No | 0 | No | 2 | No | 0 | No | No
197 | GN* | _<off> | Yes | _<off> | Yes | Garden | V-VEGE | Yes | 1 | Yes | 1 | No | No | No | No | 2 | No | 0 | No | 2 | No | 0 | No | No
198 | HL* | _<off> | Yes | _<off> | Yes | Hedge Line $1 $2 $3 | V-VEGE | Yes | 1 | Yes | 1 | No | No | No | No | 2 | No | 0 | No | 2 | No | 0 | No | No
199 | PB* | _<off> | Yes | _<off> | Yes | Planter Box | V-VEGE | Yes | 1 | Yes | 1 | No | No | No | No | 2 | No | 0 | No | 2 | No | 0 | No | No
200 | SH | Vegetation Shrub | Yes | _<off> | Yes | Shrub $1 $2 | V-VEGE | Yes | 1 | Yes | 1 | No | No | No | No | 2 | No | 0 | No | 2 | No | 0 | No | No
201 | STU | Vegetation Stump | Yes | _<off> | Yes | Stump | V-VEGE | Yes | 1 | Yes | 1 | No | No | No | No | 2 | No | 0 | No | 2 | No | 0 | No | No
202 | SWMP | Vegetation Swamp | Yes | _<off> | Yes | Swamp | V-VEGE | Yes | 1 | Yes | 1 | No | No | No | No | 2 | No | 0 | No | 2 | No | 0 | No | No
203 | TRC | Vegetation Coniferous | Yes | Full Desc 1.8mm | Yes | $1%%c $2 | V-VEGE | Yes | 1 | Yes | 0.01 | Yes | Yes | Yes | No | 2 | No | 0 | No | 2 | No | 0 | No | No
204 | TRD | Vegetation Deciduous | Yes | Full Desc 1.8mm | Yes | $1%%c $2 | V-VEGE | Yes | 1 | Yes | 0.01 | Yes | Yes | Yes | No | 2 | No | 0 | No | 2 | No | 0 | No | No
205 | TRL* | _<off> | Yes | _<off> | Yes | Tree Line | V-VEGE | Yes | 1 | Yes | 1 | No | No | No | No | 2 | No | 0 | No | 2 | No | 0 | No | No
206 | TRO | Vegetation Ornamental | Yes | Full Desc 1.8mm | Yes | $1%%c $2 | V-VEGE | Yes | 1 | Yes | 0.01 | Yes | Yes | Yes | No | 2 | No | 0 | No | 2 | No | 0 | No | No
207 | 12 - Walls Fences Barriers
208 | BA* | _<off> | Yes | _<off> | Yes | No Post Barrier | V-ROAD-BARR | Yes | 1 | Yes | 1 | No | No | No | No | 2 | No | 0 | No | 2 | No | 0 | No | No
209 | BO | Misc Bollard | Yes | _<off> | Yes | Bollard $1 | V-MISC | Yes | 1 | Yes | 1 | No | No | No | No | 2 | No | 0 | No | 2 | No | 0 | No | No
210 | FE* | _<off> | Yes | _<off> | Yes | Fence $1 $2 | V-FNCE | Yes | 1 | Yes | 1 | No | No | No | No | 2 | No | 0 | No | 2 | No | 0 | No | No
211 | GP | Misc Gate Post | Yes | _<off> | Yes | Gate Post | V-FNCE | Yes | 1 | Yes | 1 | No | No | No | No | 2 | No | 0 | No | 2 | No | 0 | No | No
212 | GR* | _<off> | Yes | _<off> | Yes | Guard Rail | V-MISC | Yes | 1 | Yes | 1 | No | No | No | No | 2 | No | 0 | No | 2 | No | 0 | No | No
213 | HW* | _<off> | Yes | _<off> | Yes | Head Wall $1 $2 | V-WALL | Yes | 1 | Yes | 1 | No | No | No | No | 2 | No | 0 | No | 2 | No | 0 | No | No
214 | LOC* | _<off> | Yes | _<off> | Yes | Lock Block Wall $1 $2 | V-WALL | Yes | 1 | Yes | 1 | No | No | No | No | 2 | No | 0 | No | 2 | No | 0 | No | No
215 | RW* | _<off> | Yes | _<off> | Yes | Ret Wall $1 $2 | V-WALL | Yes | 1 | Yes | 1 | No | No | No | No | 2 | No | 0 | No | 2 | No | 0 | No | No